## Sheet1
Absorption Coefficients |  |  |  |  | Frequency (Hz)
| 32 | 64 | 128 | 256 | 512 | 1000 | 2000 | 4000 | 8000 | 16000 | Description
MISC' | 0.01 | 0.01 | 0.01 | 0.04 | 0.02 | 0.02 | 0.02 | 0.02 | 0.02 | 0.02
'AUDIENCE SIDEWALLS' | 0.1 | 0.1 | 0.14 | 0.1 | 0.06 | 0.04 | 0.04 | 0.03 | 0.03 | 0.03 | Plaster, gypsum or lime, smooth finish on lath CM Harris (ed.) Handbook of Noise Control 2nd edn, McGraw Hill (1991)
'STAGE CEILING' | 0.02 | 0.02 | 0.02 | 0.03 | 0.03 | 0.04 | 0.05 | 0.07 | 0.07 | 0.07 | Smooth brickwork with flush pointing (Ref. 15)
'STAGE BACKWALL' | 0.02 | 0.02 | 0.02 | 0.03 | 0.03 | 0.04 | 0.05 | 0.07 | 0.07 | 0.07 | Smooth brickwork with flush pointing (Ref. 15)
'STAGE FLOOR' | 0.04 | 0.04 | 0.04 | 0.03 | 0.03 | 0.03 | 0.02 | 0.02 | 0.02 | 0.02 | Cox and D'Antonio, Acoustic, Asorbers and Diffusers (2004)
'STAGE FRONTWALL' | 0.1 | 0.1 | 0.14 | 0.1 | 0.06 | 0.04 | 0.04 | 0.03 | 0.03 | 0.03 | Plaster, gypsum or lime, smooth finish on lath CM Harris (ed.) Handbook of Noise Control 2nd edn, McGraw Hill (1991)
'AUDIENCE FLOOR' | 0.41 | 0.41 | 0.41 | 0.58 | 0.8 | 0.9 | 0.92 | 0.89 | 0.89 | 0.89 | Seating Occupied - Occupied theatre seating average from multiple references. Cox and D'Antonio, Acoustic, Asorbers and Diffusers (2004)
STAGE SIDEWALLS and STAGE INSIDE WALL | 0.01 | 0.01 | 0.01 | 0.01 | 0.02 | 0.02 | 0.02 | 0.03 | 0.03 | 0.03 | Brick, unglazed, painted Ref. Harris:Handbook of Acoustical Measurements and Noise Control, McGraw Hill 1991
'AUDIENCE BACKWALL' | 0.02 | 0.02 | 0.02 | 0.03 | 0.03 | 0.04 | 0.05 | 0.07 | 0.07 | 0.07 | Smooth brickwork with flush pointing (Ref. 15)
'AUDIENCE CEILING' | 0.01 | 0.01 | 0.02 | 0.02 | 0.03 | 0.04 | 0.05 | 0.05 | 0.05 | 0.05 | Lime Cement Plaster - Cox and D'Antonio, Acoustic, Asorbers and Diffusers (2004)
Note that the accompanying MATLAB Fig file | [10 empty] | Note that if higher frequency band information was not available it had to be guessed.
interactivley visualizes the surfaces and the
FDTD mesh. See IEEE_C2_SurfacesAndMesh.fig
The source and receiver setup can be found in
IEEE_C2_SourceSetup.fig